## Calculator
[6 empty] | Minimum Fluidization Calculator for green coffee beans | [16 empty] | air speed
Bed mass (g) | Chamber diameter (in) | air temp. (F) | Sphericity | voidage | dp(cm) | bed height (in) | cups | Initial Bed Volume (cc) | Volume mf Flow rate(CFM) | Bed mf delta-P(in H2O) | mm h20 | dp(m) | Bean mass (kg) | air temp. (K) | air density(kg/m^3) | solid density(kg/m^3) | air viscosity(kg/m*s) | gravity (m/s^2) | a | b | c = -Ar | Re | umf(m/s) | 2r(mm) | A of tube(m2) | Volume mf Flow rate(LPM) | Volume mf Flow rate(SCFM) | Initial Bed Volume (m^3) | Initial Bed Length (m) | Bed mf delta-P(psi)
Obvious I hope | obvious - changeable field | temperature of the bed, but since ours changes, it is not of the most importance | A measure of how scherical the beans are. 1.0 = sphere. | How much empty space in a given volumne - 0=solid | The effective size if the particle were a sphere | Calculated field | How many cups of the bed mass | cubic centimeters or milliliters | mf = min. fluidization | Static head needed to fluidize in inches of water | Static head in mm of water | effective sphere size in meters |  |  |  | density of beans |  |  | These are variables in the fluidization calculations |  |  |  | Min. fluidization velocity | diameter of chamber | Area of the chamber | min fluidization flow in liters per minute | flow in cfm standardized to 25 c | bed volume in cubic meters | bed height in meters | static head in psi
100 | 6 | 100 | 0.7 | 0.3 | 0.726 | 0.29843 | 0.55309 | 138.2737 | 27.847 | 0.19311 | 4.9049 | 0.00726 | 0.000207 | 310.9278 | 1.2162 | 1033.1473 | 1.9077e-05 | 9.81 | 92.5926 | 7936.5079 | -12945369.0896 | 333.5027 | 0.72054 | 152.4 | 0.018241 | 788.6264 | 26.7026 | 0.00013827 | 0.0075802 | 0.0074272
180 | 6 | 100 | 0.7 | 0.3 | 0.726 | 0.53718 | 0.99557 | 248.8927 | 27.847 | 0.34759 | 8.8289 | 0.00726 | 0.000207 | 310.9278 | 1.2162 | 1033.1473 | 1.9077e-05 | 9.81 | 92.5926 | 7936.5079 | -12945369.0896 | 333.5027 | 0.72054 | 152.4 | 0.018241 | 788.6264 | 26.7026 | 0.00024889 | 0.013644 | 0.013369
300 | 6 | 100 | 0.7 | 0.3 | 0.726 | 0.8953 | 1.6593 | 414.8212 | 27.847 | 0.57932 | 14.7148 | 0.00726 | 0.000207 | 310.9278 | 1.2162 | 1033.1473 | 1.9077e-05 | 9.81 | 92.5926 | 7936.5079 | -12945369.0896 | 333.5027 | 0.72054 | 152.4 | 0.018241 | 788.6264 | 26.7026 | 0.00041482 | 0.022741 | 0.022282
400 | 6 | 100 | 0.7 | 0.3 | 0.726 | 1.1937 | 2.2124 | 553.095 | 27.847 | 0.77243 | 19.6198 | 0.00726 | 0.000207 | 310.9278 | 1.2162 | 1033.1473 | 1.9077e-05 | 9.81 | 92.5926 | 7936.5079 | -12945369.0896 | 333.5027 | 0.72054 | 152.4 | 0.018241 | 788.6264 | 26.7026 | 0.00055309 | 0.030321 | 0.029709
500 | 6 | 100 | 0.7 | 0.3 | 0.726 | 1.4922 | 2.7655 | 691.3687 | 27.847 | 0.96554 | 24.5247 | 0.00726 | 0.000207 | 310.9278 | 1.2162 | 1033.1473 | 1.9077e-05 | 9.81 | 92.5926 | 7936.5079 | -12945369.0896 | 333.5027 | 0.72054 | 152.4 | 0.018241 | 788.6264 | 26.7026 | 0.00069137 | 0.037901 | 0.037136